## Sheet1
Superstructure
| CONCRETE | [9 empty] | 5 % extra
[6 empty] | m | m | m
[5 empty] | no | l | b | h | qty | unit
1 | Main girder |  |  |  | 2 | 33.16
[7 empty] | 0.3 | 2.08 | 41.3837 | m3
[6 empty] | 0.0475 | m2 |  | 3.1502 | m3
[6 empty] | 0.053 | m2 |  | 3.515 | m3
[7 empty] | 0.24 | 0.83 | 13.2109 | m3
[7 empty] | 1.25 | 0.18 | 14.922 | m3
[9 empty] | 76.1818 | m3
[5 empty] | 2 | 8.7
[7 empty] | 1.25 | 0.18 | 3.915 | m3
[6 empty] | 0.0475 | m2 |  | 0.8265 | m3
[7 empty] | 2.32 | 0.83 | 33.5054 | m3
[9 empty] | 38.2469 | m3
[9 empty] | 114.4287 | m3 | 120.1502 | m3
2 | Intermediate diaphragm |  |  |  | 3 | 3 | 0.3 | 1.75 | 4.725 | m3 | 4.9612 | m3
3 | End diaphragm |  |  |  | 2 | 4.5 | 0.45 | 2.26 | 9.153 | m3 | 9.6106 | m3
4 | Slab | 200 mm to 254 mm thk |  |  | 1 | 42.86 | 6 | 0.2 | 51.432 | m3
[5 empty] | 1 | 42.86 | 6 | 0.027 | 6.9433 | m3
[9 empty] | 58.3753 | m3 | 61.2941 | m3
5 | Kerb |  |  |  | 2 | 42.86 | 0.3 | 0.3 | 7.7148 | m3 | 8.1005 | m3
6 | Handrail |  |  |  | 2 | 42.86
[5 empty] | 21.43 | 0.2 | 0.2 | 1.15 | 1.9716 | m3 | 2.0701 | m3
[5 empty] | 3 |  | 0.15 | 0.2 | 7.7148 | m3 | 8.1005 | m3
7 | Wearing coat |  | 60 | mm | 1 | 42.86 | 5.4 | 0.06 | 13.8866 | m3 | 14.581 | m3
Substructure
| CONCRETE | [9 empty] | 5 % extra
[6 empty] | m | m | m
[5 empty] | no | l | b | h | qty | unit
1 | Earth excavation |  |  |  | 2 | 9.58 | 7.5 | 5.5 | 790.35 | m3 | 829.8675 | m3
2 | Rock excavation |  |  |  | 2 | 9.58 | 7.5 | 1.4 | 201.18 | m3 | 211.239 | m3
3 | PCC, M25 |  | 100 | mm thk | 2 | 6.78 | 4.7 | 0.1 | 6.3732 | m3 | 6.6919 | m3
4 | Rock anchor
| 18 | - T20 | [6 empty] | 36 | no.
5 | RCC base slab |  | 1250 | mm thk | 2 | 6.58 | 4.5 | 1.25 | 74.025 | m3 | 77.7263 | m3
6 | Abutment wall |  | 1600 | mm height | 2 | 6.58 | 0.75 | 1.6 | 15.792 | m3 | 16.5816 | m3
7 | Abutment cap |  |  |  | 2 | 2.3 | 6.58 | 0.5 | 15.134 | m3
[5 empty] | 2 | 0.3875 | m2 | 6.58 | 5.0995 | m3
[5 empty] | 2 | 0.75 | 0.5 | 6.58 | 4.935 | m3
[9 empty] | 25.1685 |  | 26.4269 | m3
8 | Dirt wall |  | 3300 | mm height | 2 | 6.58 | 0.4 | 3.3 | 17.3712 | m3 | 18.2398 | m3
9 | Pedestal |  | 400 | mm depth | 4 | 1 | 1 | 0.4 | 1.6 | m3 | 1.68 | m3
10 | Corbel |  |  |  | 2 | 6.58
[7 empty] | 0.3 | 0.2 | 0.7896 | m3 | 0.82908 | m3
[6 empty] | 0.03 | m2 |  | 0.3948 | m3 | 0.41454 | m3
11 | Bearing |  |  |  | 4 | 63 | 63 | 11.6 | 184161.6 | cm3
12 | Wing wall |  |  |  | 2 | 3.3625 | 0.4 | 5.9 | 15.871 | m3 | 16.6646 | m3
13 | Approach slab |  |  |  | 2 | 6.6 | 6 | 0.2 | 15.84 | m3 | 16.632 | m3

## boq
CONSTRUCTION OF BRIDGE ACROSS CHITTAR TOHDU FOR ST.MARY'S CHURCH (AKKARAPALLY) KANJIRAPALLY
SPECIFICATION AND BILL OF QUANTITIES |  | Date : 09-02-2021
No. | Description | Unit | Qty | Rate | Amount
1 | Earth work in excavation of foundation of structures as per
drawing and technical specification, including setting out,
construction of shoring and bracing, removal of stumps and
other deleterious matter, dressing of sides and bottom,
backfilling with approved material.
a. | Ordinary soil | cu.m | 580.9072
b. | Hard laterite / Weathered rock | cu.m | 248.9602
2 | Rock excavation with controlled blasting by drilling, blasting
| and breaking, loading and disposal of cut road. | cu.m | 201.18
3 | Providing and laying PCC 1:4:8 (1 cement, 4 coarse sand and
8 graded stone aggregate 40mm nominal size) machine
mixed and properly consolidated. Including cost and
conveyance of all materials, labour, shuttering, curing, lead
lift, etc. complete at all levels and as directed by
| Engineer-in-charge. PCC below RCC base slab. 100 mm thick. | cu.m | 6.6919
4 | Supplying, fitting and placing Rock anchor bar in RCC base slab
Drill hole of 27 mm dia in rock. Clean the hole by blowing hot
air into the hole and removing the dust particles ( dry process)
and then clean the hole by water jetting ( wet process). Fix
the anchor as per manufacturer's specification. Use GP2 anchor
grout or equal. The anchor shall be fixd into the rock upto
| 1200 mm . | no.s | 36
5 | Reinforced Cement Concrete M40 grade in substructure -
Complete as per drawing and technical specifications for
Substructure.
Providing and laying RCC of design mix M40 to proper gradients,
lines and levels, machine mixed, mechanically vibrated including
cost of centering and shuttering, curing, etc. complete including
cost, conveyance, lead, lift of all materials, labour, etc. but
excluding cost and labour for steel reinforcement for substructure.
as directed by Engineer-in-charge.
a. | RCC base slab | cu.m | 77.7263
b. | Abutment wall | cu.m | 16.5816
c. | Abutment cap | cu.m | 26.4269
d. | Dirt wall and Corbel | cu.m | 19.4834
e. | Pedestal | cu.m | 1.68
f. | Wing wall | cu.m | 16.6646
g. | Approach slab | cu.m | 16.632
6 | Supplying, fitting and placing HYSD bar reinforcement in sub
structure complete as per drawing and technical specifications.
Straightening, decoiling, cutting bending, fixing in place,binding
with 18 guage GI binding wire, placing in position HYSD steel
reinforcement including cost, conveyance, lead, lift of all
materials for RCC piling works as per drawings / specifications
and as directed by Engineer-in-charge.
RCC base slab, Abutment wall, Abutment cap, Dirt wall, Corbel,
| Pedestal, Wing wall, Approach slab, Concealed beam. | t | 28.0942
7 | Supplying, fitting and fixing in position true to line and level
Elastomeric bearing conforming to IRC:83 (part II) section IX
and clause 2005 of MORTH specifications complete including
| all accessories as per drawing and technical specifications | cu.cm | 184161.6
8 | Furnishing and placing M25 grade Reinforced Cement
Concrete in super structure for kerb and handrail
| as per drawing and technical specifications | cu.m | 18.2712
9 | Furnishing and placing in final position M-45 grade Reinforced
Cement Concrete for deck slab for super structure as per
| drawing and technical specifications | cu.m | 61.2941
10 | Furnishing and placing in final position M-45 grade RCC beam
in super structure for beams as per drawing and technical
specifications
a. | Main girder | cu.m | 120.1502
b. | Intermediate diaphragm | cu.m | 4.9612
c. | End diaphragm | cu.m | 9.6106
11 | Providing and laying bituminous macadam using crushed
aggregates of specified grading premixed with bituminous
binder, transported to site, laid over a previously prepared
surface with paver finisher to the required grade, level and
| alignment and rolled to acheive the desired compaction. | cu.m | 14.581
12 | Supplying, fitting and placing HYSD bar reinforcement in super
structure complete as per drawing and technical specifications.
Straightening, decoiling, cutting bending, fixing in place,
binding with 18 guage GI binding wire, placing in position
HYSD steel reinforcement including cost, conveyance, lead,
lift of all materials for RCC piling works as per drawings /
specifications and as directed by Engineer-in-charge.
| Slab, Main girder, Intermediate diaphragm and End diaphragm. | t | 25.948